## metadata
PAR ID | DOI | Title | Creator/Author | Corporate Author | Editor | Publication Date | Journal Name | Journal Volume | Journal Issue | Page Range or eLocation | ISSN | ISBN | Description/Abstract | Sponsoring Org. | Award IDs | Subject | Publication Year | Size | Format | Version | Resource Type | Publisher | Location | Rights | Institution
10093791 |  | A Single Antenna Full-Duplex Radio Using a Non-Magnetic, CMOS Circulator with In-built Isolation Tuning | Aravind Nagulu, Tingjun Chen |  |  | 2019-01-01T05:00:00Z | IEEE ICC'19 Workshop on Full-Duplex Communications for Future Wireless Networks | [5 empty] | Wireless systems which can simultaneously transmit and receive (STAR) are gaining significant academic and commercial interest due to their wide range of applications such as full-duplex (FD) wireless communication and FMCW radar. FD radios, where the transmitter (TX) and the receiver (RX) operate simultaneously at the same frequency, can potentially double the data rate at the physical layer and can provide many other advantages in the higher layers. The antenna interface of an FD radio is typically built using a multi-antenna system, or a single antenna through a bulky magnetic circulator or a lossy reciprocal hybrid. However, recent advances in CMOS-integrated circulators through spatio-temporal conductivity modulation have shown promise and potential to replace traditional bulky magnetic circulators. However, unlike magnetic circulators, CMOS-integrated non-magnetic circulators will introduce some nonlinear distortion and spurious tones arising from their clock circuitry. In this work, we present an FD radio using a highly linear CMOS integrable circulator, a frequency-flat RF canceler, and a USRP software-defined radio (SDR). At TX power level of +15 dBm, the implemented FD radio achieves a self-interference cancellation (SIC) of +55 dB from the circulator and RF canceler in the RF domain, and an overall SIC of +95 dB together with SIC in the digital domain. To analyze the non-linear phenomena of the CMOS circulator, we calculated the link level data-rate gain in an FD system with imperfect SIC and then extended this calculation to count the effect of TX-RX non-linearity of the circulator. In addition, we provide a qualitative discussion on the spurious tone responses of the circulator due to the clocking imperfections and non-linearity. Index Terms—Circulator, CMOS, conductivity modulation, full-duplex, non-reciprocity, self-interference cancellation. | National Science Foundation | 1650669 |  | 2019 |  |  |  | Conference Paper