## metadata
PAR ID | DOI | Title | Creator/Author | Corporate Author | Editor | Publication Date | Journal Name | Journal Volume | Journal Issue | Page Range or eLocation | ISSN | ISBN | Description/Abstract | Sponsoring Org. | Award IDs | Subject | Publication Year | Size | Format | Version | Resource Type | Publisher | Location | Rights | Institution
10093813 |  | Performance Evaluation of WebRTCbased Video Conferencing | Bart Jansen, Timothy Goodwin |  |  | 2017-01-01T05:00:00Z | IFIP Performance '17 | [5 empty] | WebRTC has quickly become popular as a video conferenc- ing platform, partly due to the fact that many browsers support it. WebRTC utilizes the Google Congestion Con- trol (GCC) algorithm to provide congestion control for real- time communications over UDP. The performance during a WebRTC call may be in uenced by several factors, includ- ing the underlyingWebRTC implementation, the device and network characteristics, and the network topology. In this paper, we perform a thorough performance evaluation of WebRTC both in emulated synthetic network conditions as well as in real wired and wireless networks. Our evaluation shows that WebRTC streams have a slightly higher priority than TCP ows when competing with cross tra?c. In gen- eral, while in several of the considered scenarios WebRTC performed as expected, we observed important cases where there is room for improvement. These include the wireless domain and the newly added support for the video codecs VP9 and H.264 that does not perform as expected. | National Science Foundation | 1650669 |  | 2017 |  |  |  | Conference Paper