## metadata
PAR ID | DOI | Title | Creator/Author | Corporate Author | Editor | Publication Date | Journal Name | Journal Volume | Journal Issue | Page Range or eLocation | ISSN | ISBN | Description/Abstract | Sponsoring Org. | Award IDs | Subject | Publication Year | Size | Format | Version | Resource Type | Publisher | Location | Rights | Institution
10094091 | https://doi.org/10.1109/ECCE.2018.8557715 | A 95%-Efficient 48V-to-1V/10A VRM Hybrid Converter Using Interleaved Dual Inductors | Seo, Gab-Su; Das, Ratul; Le, Hanh-Phuc |  |  | 2018-09-01T04:00:00Z | 2018 IEEE Energy Conversion Congress and Exposition (ECCE) |  |  | 3825 to 3830 |  |  | This paper presents a new 48 V-to-1 V hybrid converter. The converter utilizes two interleaved inductors to achieve complete soft-charging of flying capacitors to efficiently support high output currents. This dual inductor hybrid converter (DIHC) features fewer number of switches and more effective switch utilization than a recently reported hybrid Dickson converter, leading to substantially less conduction losses presented by a smaller equivalent output impedance. Experimental results verify the converter's operation principles and advantages in a 300-kHz 20-W prototype achieving 95.02% peak efficiency and 225 W/in3 power density. Its advantages and performance promise a good candidate converter architecture for applications that require large conversion ratios and high output currents, such as data centers and high-performance digital systems. | National Science Foundation | 1810470 |  | 2018 |  |  |  | Conference Paper