## metadata
PAR ID | DOI | Title | Creator/Author | Corporate Author | Editor | Publication Date | Journal Name | Journal Volume | Journal Issue | Page Range or eLocation | ISSN | ISBN | Description/Abstract | Sponsoring Org. | Award IDs | Subject | Publication Year | Size | Format | Version | Resource Type | Publisher | Location | Rights | Institution
10094093 |  | An 80-W 94.6%-Efficient Multi-Phase Multi-Inductor Hybrid Converter | Das, Ratul; Seo, Gab-Su; Maksimovic, Dragan; and Le, Hanh-Phuc |  |  | 2019-03-01T05:00:00Z | 2019 IEEE Applied Power Electronics Conference and Exposition (APEC) |  |  |  | 1048-2334 |  | This paper presents a new Multi-Phase Multi-Inductor Hybrid (MP-MIH) converter that features high efficiency at large conversion ratios, while operating the switches with duty cycles larger than state-of-the-art hybrid topologies. In this converter, the capacitors are soft-charged and soft- discharged through three inductors operated in three interleaving phases. An experimental six-level three-phase converter prototype achieves 94.6% peak efficiency and 425 W/in3 power density for conversions from 48V to 1V-2V at loads of up to 40A. This multi-phase multi-inductor hybrid converter architecture can be extended to any number of switched-capacitor network levels to support wide range of input and output voltages and load currents in data centers, telecommunication and other high- performance digital systems. | National Science Foundation | 1810470 |  | 2019 |  |  |  | Conference Paper