## metadata
PAR ID | DOI | Title | Creator/Author | Corporate Author | Editor | Publication Date | Journal Name | Journal Volume | Journal Issue | Page Range or eLocation | ISSN | ISBN | Description/Abstract | Sponsoring Org. | Award IDs | Subject | Publication Year | Size | Format | Version | Resource Type | Publisher | Location | Rights | Institution
10094095 |  | A Regulated 48V-to-1V/100A 90.9%-Efficient Hybrid Converter for POL Applications in Data Centers and Telecommunication Systems | Das, Ratul; Le, Hanh-Phuc |  |  | 2019-03-01T05:00:00Z | 2019 IEEE Applied Power Electronics Conference and Exposition (APEC) | [5 empty] | This paper describes the topology, fundamental operations, and key characteristics of a Dual-Phase Multi-Inductor Hybrid (DP-MIH) Converter for Point of Load (POL) telecommunication and data center applications. The circuit topology employs a unique configuration of switched-inductor and capacitor pairs to achieve complete soft charging and native voltage balancing of flying capacitors regardless of mismatches and variations in capacitor and inductor values. The converter topology and its operation are verified by a five-level DP-MIH converter prototype capable of delivering maximum load of 100A at 1V-5V regulated output voltages from a 48V input supply. It achieves 90.9% peak efficiency and 440 w/in3 power density for 48V-to-1V conversion and 95.3% and 2200W/in3 for a 48V-to-5V conversion. | National Science Foundation | 1810470 |  | 2019 |  |  |  | Conference Paper