## metadata
PAR ID | DOI | Title | Creator/Author | Corporate Author | Editor | Publication Date | Journal Name | Journal Volume | Journal Issue | Page Range or eLocation | ISSN | ISBN | Description/Abstract | Sponsoring Org. | Award IDs | Subject | Publication Year | Size | Format | Version | Resource Type | Publisher | Location | Rights | Institution
10094214 | https://doi.org/10.1109/TNANO.2018.2836918 | Majority-Based Spin-CMOS Primitives for Approximate Computing | Angizi, Shaahin; Jiang, Honglan; DeMara, Ronald F.; Han, Jie; Fan, Deliang |  |  | 2018-07-01T04:00:00Z | IEEE Transactions on Nanotechnology | 17 | 4 | 795 to 806 | 1536-125X |  | Promising for digital signal processing applications, approximate computing has been extensively considered to tradeoff limited accuracy for improvements in other circuit metrics such as area, power, and performance. In this paper, approximate arithmetic circuits are proposed by using emerging nanoscale spintronic devices. Leveraging the intrinsic current-mode thresholding operation of spintronic devices, we initially present a hybrid spin-CMOS majority gate design based on a composite spintronic device structure consisting of a magnetic domain wall motion stripe and a magnetic tunnel junction. We further propose a compact and energy-efficient accuracy-configurable adder design based on the majority gate. Unlike most previous approximate circuit designs that hardwire a constant degree of approximation, this design is adaptive to the inherent resilience in various applications to different degrees of accuracy. Subsequently, we propose two new approximate compressors for utilization in fast multiplier designs. The device-circuit SPICE simulation shows 34.58% and 66% improvement in power consumption, respectively, for the accurate and approximate modes of the accuracy-configurable adder, compared to the recently reported domain wall motion-based full adder design. In addition, the proposed accuracy-configurable adder and approximate compressors can be efficiently utilized in the discrete cosine transform (DCT) as a widely-used digital image processing algorithm. The results indicate that the DCT and inverse DCT (IDCT) using the approximate multiplier achieve ~2x energy saving and 3x speed-up compared to an exactly-designed circuit, while achieving comparable quality in its output result. | National Science Foundation | 1740126 |  | 2018 |  |  |  | Journal Article