## metadata
PAR ID | DOI | Title | Creator/Author | Corporate Author | Editor | Publication Date | Journal Name | Journal Volume | Journal Issue | Page Range or eLocation | ISSN | ISBN | Description/Abstract | Sponsoring Org. | Award IDs | Subject | Publication Year | Size | Format | Version | Resource Type | Publisher | Location | Rights | Institution
10095860 |  | Antenna System Optimization for Active Metamaterial-enhanced Magnetic Induction Communications | Li, Zhangyu; Sun, Zhi |  |  | 2019-03-31T04:00:00Z | European Conference on Antenna and Propagation | [5 empty] | Magnetic induction (MI) communication are widely used in applications in extreme environments, including environment surveillance, past disaster rescue, and resource detection since it does not su↵er from high material absorption in lossy media. However, existing MI systems rely on high transmitting power and large antenna to reach practical communication range. Recently, metamaterial enhanced MI (M2I) communication was proposed, which can increase the signal strength of the original MI system to 30 dB in theory. However the latest practical implementation of M2I system only achieves an 8 dB gain due to the metamaterial loss. In this paper, the active metamaterial unit is introduced to the current M2I communication system to close the performance gap between theoretical and practical results. The antenna system is optimized based on the rigorously model of circuit, coil array structure and channel. Through analytical deduction and COMSOL simulations, the proposed active M2I antenna system shows significant power gain and improvement in communication range compared with the passive M2I system and the original MI system. | National Science Foundation | 1652502 |  | 2019 |  |  |  | Conference Paper