## metadata
PAR ID | DOI | Title | Creator/Author | Corporate Author | Editor | Publication Date | Journal Name | Journal Volume | Journal Issue | Page Range or eLocation | ISSN | ISBN | Description/Abstract | Sponsoring Org. | Award IDs | Subject | Publication Year | Size | Format | Version | Resource Type | Publisher | Location | Rights | Institution
10096112 |  | EFFECTS OF CARBON NANOFIBER Z-THREADS ON THE LONGITUDINAL COMPRESSIVE STRENGTH OF UNIDIRECTIONAL CFRP LAMINATES | Kirmse, Sebastian; Kim, Keonhyeong; Ranabhat, Bikash; Hsiao, Kuang-Ting |  |  | 2019-05-20T04:00:00Z | SAMPE 2019 Proceedings, May 20-23, Charlotte, NC. | [5 empty] | In this study, unidirectional carbon fiber prepregs that contain long carbon nanofiber (CNF) z threads as a through-thickness (z-directional) reinforcement were manufactured. The CNF z threads are long enough to thread through multiple carbon fiber (CF) arrays, which creates a multi-scale CNF/CF/resin-composite. The CNF z-threaded prepregs were manufactured using an electric-field aligned flow-transferring process. It was hypothesized that the CNF z-threads with the zig-zag threading pattern reinforces the interlaminar and intralaminar regions of the CFRP laminate thus improve the compressive strength by reducing the chance of carbon fiber buckling. Compressive testing was performed per modified version of ASTM D695 (i.e., SACMA SRM 1R 94) to evaluate the compressive strength of the CNF z-threaded CFRP (ZT-CFRP) laminates. The samples were manufactured using AS4 carbon fibers, EPON 862/Epikure-W resin and a 1wt% CNF content. ZT-CFRP testing results were compared with unaligned CNF-modified CFRP (UA-CFRP) and unmodified CFRP samples to investigate the impact of the CNF z-threads on the compressive strength. Results showed an increase of ~15% for the compressive strength of ZT CFRPs, whereas the UA-CFRPs experienced a decrease of ~8% when compared to unmodified CFRPs. It was concluded that CNF/carbon fiber interlocking stops and delays crack growth, and helps to stabilize carbon fibers from further buckling. | National Science Foundation | 1748369 |  | 2019 |  |  |  | Conference Paper