## metadata
PAR ID | DOI | Title | Creator/Author | Corporate Author | Editor | Publication Date | Journal Name | Journal Volume | Journal Issue | Page Range or eLocation | ISSN | ISBN | Description/Abstract | Sponsoring Org. | Award IDs | Subject | Publication Year | Size | Format | Version | Resource Type | Publisher | Location | Rights | Institution
10096828 |  | An Analog QAM Demodulator for Millimeter-Wave Communications | Etemadi, Farzad; Heydari, Payam; Jafarkhani, Hamid |  |  | 2019-03-01T05:00:00Z | IEEE transactions on circuits and systems. II, Express briefs |  |  |  | 1549-7747 |  | Recent interest in wide-band multi-giga-bit-per second wireless communications over mm-wave bands has created both new opportunities and design challenges. The realization of such technologies including multi-giga-samples-per second data conversion and digital signal processing systems is extremely challenging. In this brief, we propose a fully analog QAM demodulator as a step towards eliminating the power hungry and ultra-high speed digital components. The proposed low-complexity, low-overhead solution is shown to be robust against analog processing errors. | National Science Foundation | 1611575 |  | 2019 |  |  |  | Journal Article