## metadata
PAR ID | DOI | Title | Creator/Author | Corporate Author | Editor | Publication Date | Journal Name | Journal Volume | Journal Issue | Page Range or eLocation | ISSN | ISBN | Description/Abstract | Sponsoring Org. | Award IDs | Subject | Publication Year | Size | Format | Version | Resource Type | Publisher | Location | Rights | Institution
10097342 |  | ADAPTIVE REUSE OF FRP COMPOSITE WIND TURBINE BLADES FOR CIVIL INFRASTRUCTURE CONSTRUCTION | Gentry, T.R.; Bank, L.C.; Chen, J-F.; Arias, F.; Al-Haddad, T. |  |  | 2018-07-17T04:00:00Z | Composites in Civil Engineering CICE 2018 | [5 empty] | The rapid growth in wind energy technology has led to an increase in the amount of thermosetting FRP composite materials used in wind turbine blades that will need to be recycled or disposed of in the near future. Calculations show that 4.2 million tons of waste from wind blades will need to be managed globally by 2035, increasing to 16.3 million tons by 2055. Three waste management route are possible: disposal, recycling or reusing. Currently, most FRP composites taken out of service are disposal of in landfills or are incinerated. Recycling options consist of reclamation of the constituent fibers or the resins by thermo–chemical methods or recycling of small pieces of granular FRP material as filler material by cutting, shredding or grinding. Reuse options consist of reusing the entire FRP blade or large parts of the blade in new structural applications. This paper reports on the potential for reusing parts of wind turbine blades in new or retrofitted architectural and civil infrastructure projects. The paper introduces the geometry, materials, and laminates typically used in wind blades and provides a snapshot of the sizes of wind blades likely to be available from the inventory of active turbines. Because the materials and manufacturing of commercial wind blades are proprietary, generic blade geometries and materials are discussed. These come from the Sandia National Laboratory and National Renewable Energy Laboratory, in the United States, and from OPTIMAT in the European Union. The paper presents a method for generating the geometry and material properties of structural elements cut from wind blades, using the Numerical Manufacturing and Design Tool (NUMAD), published by the Sandia National Laboratory. | National Science Foundation | 1701694; 1949818 |  | 2018 |  |  |  | Conference Paper