## metadata
PAR ID | DOI | Title | Creator/Author | Corporate Author | Editor | Publication Date | Journal Name | Journal Volume | Journal Issue | Page Range or eLocation | ISSN | ISBN | Description/Abstract | Sponsoring Org. | Award IDs | Subject | Publication Year | Size | Format | Version | Resource Type | Publisher | Location | Rights | Institution
10097563 | https://doi.org/10.1115/1.4043685 | Directional Stiffness Modulation of Parallel Robots with Kinematic Redundancy and Variable Stiffness Joints | Orekhov, Andrew L.; Simaan, Nabil |  |  | 2019-07-01T04:00:00Z | Journal of Mechanisms and Robotics |  |  | 1-14 | 1942-4302 |  | Parallel robots have been primarily investigated as po- tential mechanisms with stiffness modulation capabilities through the use of actuation redundancy to change internal preload. This paper investigates real-time stiffness modula- tion through the combined use of kinematic redundancy and variable stiffness actuators. A known notion of directional stiffness is used to guide the real-time geometric reconfig- uration of a parallel robot and command changes in joint- level stiffness. A weighted gradient-projection redundancy resolution approach is demonstrated for resolving kinematic redundancy while satisfying the desired directional stiffness and avoiding singularity and collision between the legs of a Gough/Stewart parallel robot with movable anchor points at its base and with variable stiffness actuators. A simulation study is carried out to delineate the effects of using kinematic redundancy with or without the use of variable stiffness ac- tuators. In addition, modulation of the entire stiffness matrix is demonstrated as an extension of the approach for modulating directional stiffness. | National Science Foundation | 1734461 |  | 2019 |  |  |  | Journal Article