## metadata
PAR ID | DOI | Title | Creator/Author | Corporate Author | Editor | Publication Date | Journal Name | Journal Volume | Journal Issue | Page Range or eLocation | ISSN | ISBN | Description/Abstract | Sponsoring Org. | Award IDs | Subject | Publication Year | Size | Format | Version | Resource Type | Publisher | Location | Rights | Institution
10097583 | https://doi.org/10.1017/jfm.2019.134 | The vortex-entrainment sheet in an inviscid fluid: theory and separation at a sharp edge | DeVoria, A. C.; Mohseni, K. |  |  | 2019-05-10T04:00:00Z | Journal of Fluid Mechanics | 866 |  | 660 to 688 | 0022-1120 |  | In this paper a model for viscous boundary and shear layers in three dimensions is introduced and termed a vortex-entrainment sheet. The vorticity in the layer is accounted for by a conventional vortex sheet. The mass and momentum in the layer are represented by a two-dimensional surface having its own internal tangential flow. Namely, the sheet has a mass density per-unit-area making it dynamically distinct from the surrounding outer fluid and allowing the sheet to support a pressure jump. The mechanism of entrainment is represented by a discontinuity in the normal component of the velocity across the sheet. The velocity field induced by the vortex-entrainment sheet is given by a generalized Birkhoff–Rott equation with a complex sheet strength. The model was applied to the case of separation at a sharp edge. No supplementary Kutta condition in the form of a singularity removal is required as the flow remains bounded through an appropriate balance of normal momentum with the pressure jump across the sheet. A pressure jump at the edge results in the generation of new vorticity. The shedding angle is dictated by the normal impulse of the intrinsic flow inside the bound sheets as they merge to form the free sheet. When there is zero entrainment everywhere the model reduces to the conventional vortex sheet with no mass. Consequently, the pressure jump must be zero and the shedding angle must be tangential so that the sheet simply convects off the wedge face. Lastly, the vortex-entrainment sheet model is demonstrated on several example problems. | National Science Foundation | 1805776 |  | 2019 |  |  |  | Journal Article