## metadata
PAR ID | DOI | Title | Creator/Author | Corporate Author | Editor | Publication Date | Journal Name | Journal Volume | Journal Issue | Page Range or eLocation | ISSN | ISBN | Description/Abstract | Sponsoring Org. | Award IDs | Subject | Publication Year | Size | Format | Version | Resource Type | Publisher | Location | Rights | Institution
10097601 | https://doi.org/https://doi.org/10.1016/j.wroa.2018.09.002 | Oxidation of Amino Acids by Peracetic Acid: Reaction Kinetics, Pathways and Theoretical Calculations | Du, P.; Liu, W.; Cao, H.; Zhao, H.; Huang, C.-H. |  |  | 2018-01-01T05:00:00Z | Water research. X | 1 |  |  | 2589-9147 |  | Peracetic acid (PAA) is a sanitizer with increasing use in food, medical and water treatment industries. Amino acids are important components in targeted foods for PAA treatment and ubiquitous in natural waterbodies and wastewater effluents as the primary form of dissolved organic nitrogen. To better understand the possible reactions, this work investigated the reaction kinetics and transformation pathways of selected amino acids towards PAA. Experimental results demonstrated that most amino acids showed sluggish reactivity to PAA except cysteine (CYS), methionine (MET), and histidine (HIS). CYS showed the highest reactivity with a very rapid reaction rate. Reactions of MET and HIS with PAA followed second-order kinetics with rate constants of 4.6 ± 0.2, and 1.8 ± 0.1 M−1s−1 at pH 7, respectively. The reactions were faster at pH 5 and 7 than at pH 9 due to PAA speciation. Low concentrations of H2O2 coexistent with PAA contributed little to the oxidation of amino acids. The primary oxidation products of amino acids with PAA were [O] addition compounds on the reactive sites at thiol, thioether and imidazole groups. Theoretical calculations were applied to predict the reactivity and regioselectivity of PAA electrophilic attacks on amino acids and improved mechanistic understanding. As an oxidative disinfectant, the reaction of PAA with organics to form byproducts is inevitable; however, this study shows that PAA exhibits lower and more selective reactivity towards biomolecules such as amino acids than other common disinfectants, causing less concern of toxic disinfection byproducts. This attribute may allow greater stability and more targeted actions of PAA in various applications. | National Science Foundation | 1609361 |  | 2018 |  |  |  | Journal Article