## metadata
PAR ID | DOI | Title | Creator/Author | Corporate Author | Editor | Publication Date | Journal Name | Journal Volume | Journal Issue | Page Range or eLocation | ISSN | ISBN | Description/Abstract | Sponsoring Org. | Award IDs | Subject | Publication Year | Size | Format | Version | Resource Type | Publisher | Location | Rights | Institution
10097880 | https://doi.org/10.1109/IECON.2018.8591833 | A Multi-Source Energy Harvesting System to Power Microcontrollers for Cryptography | Li, Jiayu; HoonHyun, Ji; SamHa, Dong |  |  | 2018-10-01T04:00:00Z | IECON 2018 - 44th Annual Conference of the IEEE Industrial Electronics Society |  |  | 901 to 906 |  |  | This paper presents a multi-source energy harvesting system for vibration, thermal, and solar energy from automobiles, which aims to power a micro controller (MCU) for cryptography. Each building block adopts a maximum power extraction scheme to match the unique characteristic of the energy source. Resistive impedance matching with a buck-boost converter is adopted for vibration and thermal energy harvesting, and maximum power point tracking for solar energy harvesting. The proposed system provides two regulated voltages, 3.3 V and 5 V, to power an MCU. An energy level indicator indicates the current energy level stored in the storage device. The MCU processes a cryptography algorithm accordingly based on the current energy level. The system is able to cold start, i.e., even if the storage device is drained completely, it can start. | National Science Foundation | 1704176 |  | 2018 |  |  |  | Conference Paper