## metadata
PAR ID | DOI | Title | Creator/Author | Corporate Author | Editor | Publication Date | Journal Name | Journal Volume | Journal Issue | Page Range or eLocation | ISSN | ISBN | Description/Abstract | Sponsoring Org. | Award IDs | Subject | Publication Year | Size | Format | Version | Resource Type | Publisher | Location | Rights | Institution
10098249 | https://doi.org/10.1109/IEEE-IWS.2018.8400841 | Chireix amplifier with enhanced bandwidth using active load | Roblin, Patrick; Chang, Hsiu-Chen |  |  | 2018-05-01T04:00:00Z | 2018 IEEE MTT-S International Wireless Symposium (IWS) |  |  | 1 to 4 |  |  | The use of an active load has been recently proposed for the realization of power-efficient broadband balanced amplifiers. The application of an active load to a dual-input Chireix amplifier is investigated in this paper for the purpose of increasing their bandwidth. An embedding device model is used to established the optimal non-Foster loads required for both the transistors to remain operating in class F as the operating frequency deviates from the center frequency. Given the transistors must operate with a constant voltage swing between backoff and peak, it is found necessary for the two transistors to operate with different load impedances as the frequency varies. The required load impedance and outphasing angles for the Chireix operation are obtained using a generalized eigenvalue problem using the Y-matrix of the Chireix combiner loaded with the active load. It is verified that using an active load, it is possible to maintain a high efficiency not only at peak power but also under various backoff power levels over a bandwidth of 1 GHz. Within a 200 MHz bandwidth, the PA is predicted to be able to maintain an efficiency larger than 79% for 6 dB backoff. Further work is required to experimentally validate the proposed technique. | National Science Foundation | 1711278 |  | 2018 |  |  |  | Conference Paper