## metadata
PAR ID | DOI | Title | Creator/Author | Corporate Author | Editor | Publication Date | Journal Name | Journal Volume | Journal Issue | Page Range or eLocation | ISSN | ISBN | Description/Abstract | Sponsoring Org. | Award IDs | Subject | Publication Year | Size | Format | Version | Resource Type | Publisher | Location | Rights | Institution
10098924 | https://doi.org/10.1039/c8ee03084g | Energy scavenging from ultra-low temperature gradients | Kishore, Ravi Anant; Davis, Brenton; Greathouse, Jake; Hannon, Austin; Emery Kennedy, David; Millar, Alec; Mittel, Daniel; Nozariasbmarz, Amin; Kang, Min Gyu; Kang, Han Byul; Sanghadasa, Mohan; Priya, Shashank |  |  | 2019-03-13T04:00:00Z | Energy & Environmental Science | 12 | 3 | 1008 to 1018 | 1754-5692 |  | Thermal energy harvesting from natural resources and waste heat is becoming critical due to ever-increasing environmental concerns. However, so far, available thermal energy harvesting technologies have only been able to generate electricity from large temperature gradients. Here, we report a fundamental breakthrough in low-grade thermal energy harvesting and demonstrate a device based on the thermomagnetic effect that uses ambient conditions as the heat sink and operates from a heat source at temperatures as low as 24 °C. This concept can convert temperature gradients as low as 2 °C into electricity while operating near room temperature. The device is found to exhibit a power density (power per unit volume of active material) of 105 μW cm −3 at a temperature difference of 2 °C, which increases to 465 μW cm −3 at a temperature difference of 10 °C. The power density increases by 2.5 times in the presence of wind with a speed of 2.0 m s −1 . This advancement in thermal energy harvesting technology will have a transformative effect on renewable energy generation and in reducing global warming. | National Science Foundation | 1738689 |  | 2019 |  |  |  | Journal Article