## metadata
PAR ID | DOI | Title | Creator/Author | Corporate Author | Editor | Publication Date | Journal Name | Journal Volume | Journal Issue | Page Range or eLocation | ISSN | ISBN | Description/Abstract | Sponsoring Org. | Award IDs | Subject | Publication Year | Size | Format | Version | Resource Type | Publisher | Location | Rights | Institution
10099099 |  | Enabling Reconfigurable All-Liquid Microcircuits via Laplace Barriers to Control Liquid Metal | Watson, Alexander M.; Elassy, Kareem; Leary, Thomas; Rahman, M. Arifur; Ohta, Aaron; Shiroma, Wayne; Tabor, Christopher E. |  |  | 2019-06-01T04:00:00Z | IEEE MTT-S International Microwave Symposium digest |  |  |  | 0149-645X |  | Liquid metals such as gallium alloys have a unique potential to enable fully reconfigurable RF electronics. One of the major concerns for liquid-metal electronics is their interaction with solid-metal contacts, which results in unwanted changes to electrical performance and delamination of solid-metal contacts due to atomic diffusion of gallium at the liquid/solid interface. In this paper, we present a solution to this problem through way of liquid-metal/liquid-metal RF connections by implementing Laplace barriers, which control fluid flow and position via pressure-sensitive thresholds to facilitate physical movement of the fluids within the channels. We demonstrate RF switching within the channel systems by fabricating, testing, and modeling a reconfigurable RF microstrip transmission line with integrated Laplace barriers which operates between 0.5–5 GHz. This approach opens the potential for future all-liquid reconfigurable RF electronic circuits where physical connections between solid and liquid metals are minimized or possibly eliminated altogether. | National Science Foundation | 1807896 |  | 2019 |  |  |  | Conference Paper