## metadata
PAR ID | DOI | Title | Creator/Author | Corporate Author | Editor | Publication Date | Journal Name | Journal Volume | Journal Issue | Page Range or eLocation | ISSN | ISBN | Description/Abstract | Sponsoring Org. | Award IDs | Subject | Publication Year | Size | Format | Version | Resource Type | Publisher | Location | Rights | Institution
10100062 |  | Measurement of Polarization Resistance of LSM + YSZ Electrodes on YSZ using AC and DC Methods | Alex Szendrei, Taylor D. |  |  | 2019-01-01T05:00:00Z | Fuel cells |  |  |  | 1554-3951 |  | Most of the measurements of electrode polarization resistance are conducted using electrochemical impedance spectroscopy (EIS). The electrochemical devices, however, are typically used in a DC mode. The objective of the present work was to measure electrode polarization resistance using both EIS and DC techniques. A solid cylinder of 8YSZ of diameter ~1.17 cm and length ~5.00 cm was made by powder pressing followed by sintering. LSM + YSZ electrodes were applied on the two end surfaces of the cylinder upon which gold mesh was placed. Four Pt electrodes/probes were painted along the circumference. During DC measurements, DC voltage was applied across the end electrodes and potentials were measured at all four probes. The current was also measured. From these measurements electrode polarizations were estimated separately for the two electrodes as a function of current. EIS was conducted across the two end electrodes as well as across electrode-1 and probe-2, and across probe-2 and electrode-2. This allowed the determination of the polarization resistances of the two electrodes separately. Point by point additions of the electrode-1/probe-2 and probe-2/electrode-2 spectra matched the electrode-1/electrode-2 spectra. There was good agreement between the DC and the EIS measurements. | National Science Foundation | 1742696 |  | 2019 |  |  |  | Conference Paper