## metadata
PAR ID | DOI | Title | Creator/Author | Corporate Author | Editor | Publication Date | Journal Name | Journal Volume | Journal Issue | Page Range or eLocation | ISSN | ISBN | Description/Abstract | Sponsoring Org. | Award IDs | Subject | Publication Year | Size | Format | Version | Resource Type | Publisher | Location | Rights | Institution
10100181 | https://doi.org/10.1109/HOLM.2018.8611645 | Theoretical and Experimental Work on Optimal Contact Geometries on Fast Mechanical Disconnect Switches | Damle, T.; Graber, L. |  |  | 2018-10-01T04:00:00Z | 2018 IEEE Holm Conference on Electrical Contacts |  |  | 24 to 30 |  |  | Fast mechanical disconnect switches (FMS) are an integral part of hybrid circuit breakers, which are proposed as protection devices to clear faults in medium voltage distribution systems. The proposed FMS is a vacuum switch that is operated by an amplified piezoelectric actuator. Such actuators enable unprecedented speed and contact separation in less than one millisecond. The limitations that come with such designs are the low contact separation of typically less than one millimeter in open position and low contact force in the order of 100 N in closed position. This requires a new design of the contacts to operate under such constraints. The geometry of the contacts must be carefully designed to minimize electrical resistance when closed and minimize electric field enhancement when open. The paper presents finite element analysis and experimental results with the aim of identifying the most suitable contact geometry for FMS. The experiments show that optimized contact geometries have up to 40% less resistance than the initial spherical geometry. | National Science Foundation | 1700887 |  | 2018 |  |  |  | Conference Paper