## metadata
PAR ID | DOI | Title | Creator/Author | Corporate Author | Editor | Publication Date | Journal Name | Journal Volume | Journal Issue | Page Range or eLocation | ISSN | ISBN | Description/Abstract | Sponsoring Org. | Award IDs | Subject | Publication Year | Size | Format | Version | Resource Type | Publisher | Location | Rights | Institution
10101025 | https://doi.org/10.1111/jace.15927 | α-Alumina and spinel react into single-phase high-alumina spinel in <3 seconds during flash sintering | Kok, David; Yadav, Devinder; Sortino, Emanuele; McCormack, Scott J.; Tseng, Kuo-Pin; Kriven, Waltraud M.; Raj, Rishi; Mecartney, Martha L. |  |  | 2019-02-01T05:00:00Z | Journal of the American Ceramic Society | 102 | 2 | 644-653 | 0002-7820 |  | In situ X-ray diffraction measurements at the Advanced Photon Source show that alpha-Al2O3 and MgAl2O4 react nearly instantaneously and completely, and nearly completely to form single-phase high-alumina spinel during voltage-to-current type of flash sintering experiments. The initial sample was constituted from powders of alpha-Al2O3, MgAl2O4 spinel, and cubic 8 mol% Y2O3-stabilized ZrO2 (8YSZ) mixed in equal volume fractions, the spinel to alumina molar ratio being 1:1.5. Specimen temperature was measured by thermal expansion of the platinum standard. These measurements correlated well with a black-body radiation model, using appropriate values for the emissivity of the constituents. Temperatures of 1600-1736 degrees C were reached during the flash, which promoted the formation of alumina-rich spinel. In a second set of experiments, the flash was induced in a current-rate method where the current flowing through the specimen is controlled and increased at a constant rate. In these experiments, we observed the formation of two different compositions of spinel, MgO center dot 3Al(2)O(3) and MgO center dot 1.5Al(2)O(3), which evolved into a single composition of MgO center dot 2.5Al(2)O(3) as the current continued to increase. In summary, flash sintering is an expedient way to create single-phase, alumina-rich spinel. | National Science Foundation | 1662791 |  | 2019 |  |  |  | Journal Article