## metadata
PAR ID | DOI | Title | Creator/Author | Corporate Author | Editor | Publication Date | Journal Name | Journal Volume | Journal Issue | Page Range or eLocation | ISSN | ISBN | Description/Abstract | Sponsoring Org. | Award IDs | Subject | Publication Year | Size | Format | Version | Resource Type | Publisher | Location | Rights | Institution
10101395 | https://doi.org/10.1115/1.4042599 | Dynamic Compression Garments for Sensory Processing Disorder Treatment Using Integrated Active Materials | Duvall, Julia C.; Schleif, Nicholas; Dunne, Lucy E.; Holschuh, Brad |  |  | 2019-03-06T05:00:00Z | Journal of Medical Devices | 13 | 2 |  | 1932-6181 |  | Many medical conditions, including sensory processing disorder (SPD), employ compression therapy as a form of treatment. SPD patients often wear weighted or elastic vests to produce compression on the body, which have been shown to have a calming effect on the wearer. Recent advances in compression garment technology incorporate active materials to produce dynamic, low bulk compression garments that can be remotely controlled. In this study, an active compression vest using shape memory alloy (SMA) spring actuators was developed to produce up to 52.5 mmHg compression on a child's torso for SPD applications. The vest prototype incorporated 16 SMA spring actuators (1.25 mm diameter, spring index = 3) that constrict when heated, producing large forces and displacements that can be controlled via an applied current. When power was applied (up to 43.8 W), the prototype vest generated increasing magnitudes of pressure (up to 37.6 mmHg, spatially averaged across the front of the torso) on a representative child-sized form. The average pressure generated was measured up to 71.6% of the modeled pressure, and spatial pressure nonuniformities were observed that can be traced to specific garment architectural features. Although there is no consistent standard in magnitude or distribution of applied force in compression therapy garments, it is clear from comparative benchmarks that the compression produced by this garment exceeds the demands of the target application. This study demonstrates the viability of SMA-based compression garments as an enabling technology for enhancing SPD (and other compression-based) treatment. | National Science Foundation | 1656995 |  | 2019 |  |  |  | Journal Article