## metadata
PAR ID | DOI | Title | Creator/Author | Corporate Author | Editor | Publication Date | Journal Name | Journal Volume | Journal Issue | Page Range or eLocation | ISSN | ISBN | Description/Abstract | Sponsoring Org. | Award IDs | Subject | Publication Year | Size | Format | Version | Resource Type | Publisher | Location | Rights | Institution
10101476 |  | FRICTION SURFACING USING CONSUMABLE TOOLS- A REVIEW | Seidi, E; Miller, S |  |  | 2019-01-01T05:00:00Z | International Manufacturing Science and Engineering Conference | 2 |  | V002T03A048 |  |  | The friction surfacing technique is a new variation of friction stir welding process for modification of the surface properties of the substrate. There is a g rowing body o f literature dealing with friction surfacing by consumable tool. This is a metallic deposition technique in which a rotating consumable tool deposits material onto a solid substrate . Friction surfacing has many applications in welding , c o ati ng, repair of def e c tive components , hard surfacing and corrosion protection. This process does not generate high temperatures; therefore this technique i s a suitable coating method capable of joining low melting point alloys. This review paper studi es t he basic principles a n d the use of friction surfacing as well as a survey of the latest research es and applications with emphasis on superficial and microstru ctural characterization tensile, bending, effects of the different process factor s such as ax ia l for ce, rotation a n d travel speed , material deposition rate, energy consumption and different to ol types. This review shows t here are a few investigations dealing with novel tool/workpiece configu rations for adding material for purposes other than coati ng suc h as keyhole fi l ling or dissimilar material joining. Also, t he possible future direct ions for development and application of this technique are presented. | National Science Foundation | 1763147 |  | 2019 |  |  |  | Conference Paper