## metadata
PAR ID | DOI | Title | Creator/Author | Corporate Author | Editor | Publication Date | Journal Name | Journal Volume | Journal Issue | Page Range or eLocation | ISSN | ISBN | Description/Abstract | Sponsoring Org. | Award IDs | Subject | Publication Year | Size | Format | Version | Resource Type | Publisher | Location | Rights | Institution
10104294 | https://doi.org/10.1109/AAC.2018.8659410 | Low Density Plasma Waveguides Driven by Ultrashort (30 fs) and Long (300 ps) Pulses for Laser Wakefield Acceleration | Pagano, Isabella; Brooks, Jason; Bernstein, Aaron; Zgadzaj, Rafal; Leddy, Jarrod; Cary, John; Downer, Michael C. |  |  | 2018-08-01T04:00:00Z | 2018 IEEE Advanced Accelerator Concepts Workshop |  |  | 1 to 5 |  |  | We simulate the possibility of scaling channel formation to low density plasmas of low atomic number gas over a large range of pulse duration including (1) pulses up to 300 ps in duration, using inverse bremsstrahlung (IB) heating and (2) ultrashort pulses up to 100s of femtoseconds for generating tenuous plasmas of centimeter to meter lengths by optical field ionization (OFI). Results show IB heating up to tens of eV, and channels formed from an initial density of 1?e18 cm-􀀀3 with axial densities as low as 1e17cm-3 and radius of 50 microns. It has been shown that centimeter-scale waveguides can be generated via OFI heating at densities of approximately 1?e17 cm-􀀀3. Lastly, we outline the experimental setup to be used in future experiments at the University of Texas Tabletop Terawatt (UT3) facility. | National Science Foundation | 1734319 |  | 2018 |  |  |  | Conference Paper