## metadata
PAR ID | DOI | Title | Creator/Author | Corporate Author | Editor | Publication Date | Journal Name | Journal Volume | Journal Issue | Page Range or eLocation | ISSN | ISBN | Description/Abstract | Sponsoring Org. | Award IDs | Subject | Publication Year | Size | Format | Version | Resource Type | Publisher | Location | Rights | Institution
10105758 | https://doi.org/10.1039/c9ee01493d | Detailed-balance analysis of Yb <sup>3+</sup> :CsPb(Cl <sub>1−x</sub> Br <sub>x</sub> ) <sub>3</sub> quantum-cutting layers for high-efficiency photovoltaics under real-world conditions | Crane, Matthew J.; Kroupa, Daniel M.; Gamelin, Daniel R. |  |  | 2019-01-01T05:00:00Z | Energy & Environmental Science |  |  |  | 1754-5692 |  | Yb 3+ -Doped lead-halide perovskites (Yb 3+ :CsPb(Cl 1−x Br x ) 3 ) have emerged as unique materials combining strong, tunable broadband absorption with near-infrared photoluminescence quantum yields (PLQYs) approaching 200% at ambient temperature. These remarkable properties make Yb 3+ :CsPb(Cl 1−x Br x ) 3 an extremely promising candidate for spectral shaping in high-efficiency photovoltaic devices. Previous theoretical assessments of such “downconversion” devices have predicted single-junction efficiencies up to 40%, but have been highly idealized. Real materials like Yb 3+ :CsPb(Cl 1−x Br x ) 3 have practical limitations such as constrained band-gap and PL energies, non-directional emission, and an excitation-power-dependent PLQY. Hence, it is unclear whether Yb 3+ :CsPb(Cl 1−x Br x ) 3 , or any other non-ideal quantum-cutting material, can indeed boost the efficiencies of real high-performance PV. Here, we examine the thermodynamic, detailed-balance efficiency limit of Yb 3+ :CsPb(Cl 1−x Br x ) 3 on different existing PV under real-world conditions. Among these, we identify silicon heterojunction technology as very promising for achieving significant performance gains when paired with Yb 3+ :CsPb(Cl 1−x Br x ) 3 , and we predict power-conversion efficiencies of up to 32% for this combination. Surprisingly, PL saturation does not negate the improved device performance. Calculations accounting for actual hourly incident solar photon fluxes show that Yb 3+ :CsPb(Cl 1−x Br x ) 3 boosts power-conversion efficiencies at all times of day and year in two representative geographic locations. Predicted annual energy yields are comparable to those of tandem perovskite-on-silicon technologies, but without the need for current matching, tracking, or additional electrodes and inverters. In addition, we show that band-gap optimization in real quantum cutters is inherently a function of their PLQY and the ability to capture that PL. These results provide key design rules needed for development of high-efficiency quantum-cutting photovoltaic devices based on Yb 3+ :CsPb(Cl 1−x Br x ) 3 . | National Science Foundation | 1807394; 1719797 |  | 2019 |  |  |  | Journal Article