## metadata
PAR ID | DOI | Title | Creator/Author | Corporate Author | Editor | Publication Date | Journal Name | Journal Volume | Journal Issue | Page Range or eLocation | ISSN | ISBN | Description/Abstract | Sponsoring Org. | Award IDs | Subject | Publication Year | Size | Format | Version | Resource Type | Publisher | Location | Rights | Institution
10106053 |  | Temperature sensing via photoluminescence lifetimes of Rhodamine B* | Watson, Kate; Colton, John |  |  | 2019-03-01T05:00:00Z | Bulletin of the American Physical Society | 64 | 2 |  | 0003-0503 |  | Non-invasive temperature probes have use in many settings where conventional thermometers may not be suitable or as efficient. An optical temperature probe is a material whose optical properties, such as photoluminescence (PL) or PL lifetime, are known as a function of temperature. We present results of PL lifetime studies of the organic dye Rhodamine B, which is a good candidate for use in temperature probes due to its large PL emission. We have measured PL lifetimes using time correlated single photon counting (TCSPC). The lifetimes were measured from temperatures of 15 K to 330 K. The lifetimes appear to be non-monotonic: they increase with temperature to a point, then decrease again. It is uncertain what is causing this unexpected trend, and we are in the process of verifying these lifetime measurements as well as studying other possible luminescent materials such as semiconductor quantum dots for application as temperature probes. *Research was performed at BYU as part of the NSF REU program, grant no. 1757998. | National Science Foundation | 1757998 |  | 2019 |  |  |  | Conference Paper