## metadata
PAR ID | DOI | Title | Creator/Author | Corporate Author | Editor | Publication Date | Journal Name | Journal Volume | Journal Issue | Page Range or eLocation | ISSN | ISBN | Description/Abstract | Sponsoring Org. | Award IDs | Subject | Publication Year | Size | Format | Version | Resource Type | Publisher | Location | Rights | Institution
10106100 |  | Input- Reflectionless Acoustic-Wave-Lumped- Element Resonator-Based Bandpass Filters | Psychogiou, Dimitra; Simpson, Dakotah; Gómez-García, Roberto |  |  | 2018-08-20T04:00:00Z | 2018 IEEE/MTT-S International Microwave Symposium - IMS | [5 empty] | This paper reports on an RF design methodology for acoustic-wave-resonator-(AWR)-based bandpass filters (BPFs) with input-reflectionless behavior in both their passband and stopband regions. The proposed concept is based on acoustic-wave-lumped-element resonators (AWLRs) that are incorporated in series-cascaded reflectionless stages (RLSs). Each RLS comprises a first-order bandpass section-shaped by three impedance inverters and one AWLR-and a first-order resistively-terminated bandstop section-shaped by two impedance inverters and one AWLR-that are designed to exhibit complementary transfer functions. In this manner, an input-reflectionless behavior can be obtained both at the passband and stopband regions of the filter. In addition, the use of AWLRs in the RLSs facilitates the realization of high-quality-factor quasi-elliptic-type transfer functions with fractional bandwidths (FBWs) that are wider than the electromechanical coupling coefficient (kt 2 ) of its constituent AWRs. For proof-of-concept validation purposes, one- and two-state prototypes were manufactured, and measured at 418 MHz using commercially-available surface-acoustic-wave resonators. | National Science Foundation | 1731956 |  | 2018 |  |  |  | Conference Paper