## metadata
PAR ID | DOI | Title | Creator/Author | Corporate Author | Editor | Publication Date | Journal Name | Journal Volume | Journal Issue | Page Range or eLocation | ISSN | ISBN | Description/Abstract | Sponsoring Org. | Award IDs | Subject | Publication Year | Size | Format | Version | Resource Type | Publisher | Location | Rights | Institution
10106669 |  | A High Torque Density Halbach Rotor Coaxial Magnetic Gear | Hong, H Y; Bird, J Z; Barnett, D; Williams, W. |  |  | 2019-01-01T05:00:00Z | IEEE International Conference on Electrical Machines and Drives | [5 empty] | This paper presents the design, analysis, and experimental testing results for a 5.67:1 Halbach rotor magnetic gearbox with a ferromagnetic back support. Using 3-D finite element analysis software the Halbach magnetic gearbox was calculated to achieve a volumetric torque density of 284N·m/L with only an active region outer diameter of 120mm. The experimental prototype obtained an active region volumetric torque density of 261.4N·m/L | National Science Foundation | 1827801 |  | 2019 |  |  |  | Conference Paper