## metadata
PAR ID | DOI | Title | Creator/Author | Corporate Author | Editor | Publication Date | Journal Name | Journal Volume | Journal Issue | Page Range or eLocation | ISSN | ISBN | Description/Abstract | Sponsoring Org. | Award IDs | Subject | Publication Year | Size | Format | Version | Resource Type | Publisher | Location | Rights | Institution
10107164 |  | A study on Residual Drift and Concrete Strains in Unbonded Post-Tensioned Precast Rocking Walls | Sharma, Sumedh; Aaleti, Sriram |  |  | 2019-06-01T04:00:00Z | Proceedings of the ... Canadian Conference on Earthquake Engineering |  |  |  | 0228-8133 |  | Modern seismic resistant design has been focusing on development of cost effective structural systems which experience minimal damage during an earthquake. Unbonded post-tensioned precast concrete walls provide a suitable solution due to their self-centering behavior and their ability to undergo large nonlinear deformation with minimal damage. Several experimental and analytical investigation focusing on lateral load resisting behavior of unbonded post-tensioned precast walls has been carried out in the past two decades. These investigations have primarily focused on lateral load resistance, self-centering capacity, energy dissipation and extent of damage in confined concrete region of the wall system. Past experimental results have shown that self-centering capacity of the wall system decreases at higher lateral drifts. Particularly, rocking walls with higher energy dissipation capacity, sustain considerable residual displacement. This residual displacement in the wall system may affect the ability of the entire structure to re-center. Though increasing initial prestressing force helps in reducing residual drift, it also subjects concrete to increased axial compressive stress which may lead to premature strength degradation of confined concrete in rocking corners. Accurate prediction of expected concrete strains in confined regions during increasing drift cycle is critical in design of such wall systems. Simplified design procedures available in literature assume different values for plastic hinge length to estimate critical concrete strain values. The results from the experimental tests available in literature were analyzed, to understand the effects of energy dissipating elements on residual drift and to examine the accuracy of simplified design procedures in predicting critical concrete strain. Based on the findings, recommendations are made on design of energy dissipating elements and plastic hinge length for unbonded post-tensioned precast rocking walls. | National Science Foundation | 1662963 |  | 2019 |  |  |  | Conference Paper