## metadata
PAR ID | DOI | Title | Creator/Author | Corporate Author | Editor | Publication Date | Journal Name | Journal Volume | Journal Issue | Page Range or eLocation | ISSN | ISBN | Description/Abstract | Sponsoring Org. | Award IDs | Subject | Publication Year | Size | Format | Version | Resource Type | Publisher | Location | Rights | Institution
10107456 | https://doi.org/10.3390/mi10050295 | 2D Au-Coated Resonant MEMS Scanner for NIR Fluorescence Intraoperative Confocal Microscope | Yao, Cheng-You; Li, Bo; Qiu, Zhen |  |  | 2019-05-01T04:00:00Z | Micromachines | 10 | 5 | 295 | 2072-666X |  | The electrostatic MEMS scanner plays an important role in the miniaturization of the microscopic imaging system. We have developed a new two-dimensional (2D) parametrically-resonant MEMS scanner with patterned Au coating (>90% reflectivity at an NIR 785-nm wavelength), for a near-infrared (NIR) fluorescence intraoperative confocal microscopic imaging system with a compact form factor. A silicon-on-insulator (SOI)-wafer based dicing-free microfabrication process has been developed for mass-production with high yield. Based on an in-plane comb-drive configuration, the resonant MEMS scanner performs 2D Lissajous pattern scanning with a large mechanical scanning angle (MSA, ±4°) on each axis at low driving voltage (36 V). A large field-of-view (FOV) has been achieved by using a post-objective scanning architecture of the confocal microscope. We have integrated the new MEMS scanner into a custom-made NIR fluorescence intraoperative confocal microscope with an outer diameter of 5.5 mm at its distal-end. Axial scanning has been achieved by using a piezoelectric actuator-based driving mechanism. We have successfully demonstrated ex vivo 2D imaging on human tissue specimens with up to five frames/s. The 2D resonant MEMS scanner can potentially be utilized for many applications, including multiphoton microendoscopy and wide-field endoscopy. | National Science Foundation | 1808436 |  | 2019 |  |  |  | Journal Article