## metadata
PAR ID | DOI | Title | Creator/Author | Corporate Author | Editor | Publication Date | Journal Name | Journal Volume | Journal Issue | Page Range or eLocation | ISSN | ISBN | Description/Abstract | Sponsoring Org. | Award IDs | Subject | Publication Year | Size | Format | Version | Resource Type | Publisher | Location | Rights | Institution
10108376 | https://doi.org/10.1109/ACSSC.2018.8645420 | Magnitude-Phase Optical OFDM for IM/DD Communication Systems | Lian, Jie; Brandt-Pearce, Maite |  |  | 2018-10-01T04:00:00Z | 52nd Asilomar Conference on Signals, Systems, and Computers |  |  | 702 to 706 |  |  | Orthogonal frequency division multiplexing (OFDM) is a candidate technique to provide high-speed data transmissions for optical communication systems. For intensity modulation and direct detection (IM/DD) optical communication systems, only real and non-negative valued signals can be transmitted due to the natural properties of the transmitters and receivers. This paper proposes a technique called magnitude-phase optical OFDM (MPO-OFDM) that transmits the magnitude and phase of the conventional complex valued OFDM signal successively, similar to polar-based OFDM. Unlike polar-based OFDM, however, the proposed MPO-OFDM quantizes, encodes, and transmits the phase information using pulse amplitude modulation (PAM) to reduce the interference introduced by the additive noise on the phase. Considering the peak radiation power constraint of optical devices, the magnitude component of the MPO-OFDM signal experiences clipping distortion. In this paper, we optimally adjust the modulation index to control the scale of the magnitude component and achieve the highest signal to noise ratio (SNR). For the same transmitted data rate, the proposed MPO-OFDM can achieve a lower bit error rate than previously proposed techniques. For a similar BER performance, MPO-OFDM can support a higher throughput than the other techniques tested. | National Science Foundation | 1521387 |  | 2018 |  |  |  | Conference Paper