## metadata
PAR ID | DOI | Title | Creator/Author | Corporate Author | Editor | Publication Date | Journal Name | Journal Volume | Journal Issue | Page Range or eLocation | ISSN | ISBN | Description/Abstract | Sponsoring Org. | Award IDs | Subject | Publication Year | Size | Format | Version | Resource Type | Publisher | Location | Rights | Institution
10108402 |  | Evaporation-based Microfluidic Pump Using Super-Hydrophilic Diatom Biosilica Thin Films | Jarrett, H; Wade, M; Kraai, J; Rorrer, G; Wang, A; Tan, H. |  |  | 2019-07-14T04:00:00Z | Proceedings of the 2019 ASME-SHTC Summer Heat Transfer Conference |  |  |  | 978-0-7918-5931-5 |  | Diatoms are a group of single-celled photosynthetic algae that use biochemical pathways to bio-mineralize and self-assemble three-dimensional photonic crystals with unique photonic and micro- & nano-fluidic properties. In recent years, diatom biosilica has been used in surface-enhanced Raman scattering (SERS) based optofluidic sensors for detection of a variety of chemical and biological molecules. In this paper, we present a study to develop a microfluidic pumping system using super-hydrophilic diatom thin films. The desire to develop such a system stems from the requirement to create a low-cost, self-powered microfluidic pumping system that can sustain a continuous flow over an extended period of time. The diatom biosilica acts not only as the driving force behind the flow, but also serves as ultra-sensitive SERS substrates that allows for trace detection of various molecules. Liquid is drawn from a reservoir to the tip of a 150μm inner diameter capillary tube positioned directly over the diatom film. A thin and long horizontal reservoir is used to prevent flooding on the diatom film when the liquid is initially drawn to the diatom film through a capillary tube from the reservoir. The connection of the meniscus from the capillary to the film was maintained from a horizontal reservoir for a recorded time of 20 hours and 32 minutes before the partially filled reservoir emptied. Flow rates of 0.38, 0.22 and 0.16µL/min were achieved for square biosilica thin films of 49mm2, 25mm2, and 9mm2 at a temperature of 63̊F and 45% relative humidity respectively. A temperature-controlled system was introduced for the 49mm2 substrate and flow rates of 0.60, 0.82, 0.93, and 1.15µL/min were observed at 72, 77, 86, and 95̊F at 21% relative humidity respectively. More testing and analysis will be performed to test the operation limits of the proposed self-powered microfluidic system. | National Science Foundation | 1701339 |  | 2019 |  |  |  | Conference Paper