## metadata
PAR ID | DOI | Title | Creator/Author | Corporate Author | Editor | Publication Date | Journal Name | Journal Volume | Journal Issue | Page Range or eLocation | ISSN | ISBN | Description/Abstract | Sponsoring Org. | Award IDs | Subject | Publication Year | Size | Format | Version | Resource Type | Publisher | Location | Rights | Institution
10108403 | https://doi.org/10.1109/EMBC.2018.8513216 | Characterization of Stimulation Artifact Behavior in Simultaneous Electrocorticography Grid Stimulation and Recording | Lim, Jeffrey; Wang, Po T.; Bidhendi, Alireza K.; Arasteh, Omid M.; Shaw, Susan J.; Armacost, Michelle; Gong, Hui; Liu, Charles Y.; Heydari, Payam; Do, An H.; Nenadic, Zoran |  |  | 2018-07-18T04:00:00Z | 2018 40th Annual International Conference of the IEEE Engineering in Medicine and Biology Society (EMBC) |  |  | 4748 to 4751 |  |  | Bi-directional brain-computer interfaces (BCIs) require simultaneous stimulation and recording to achieve closed-loop operation. It is therefore important that the interface be able to distinguish between neural signals of interest and stimulation artifacts. Current bi-directional BCIs address this problem by temporally multiplexing stimulation and recording. This approach, however, is suboptimal in many BCI applications. Alternative artifact mitigation methods can be devised by investigating the mechanics of artifact propagation. To characterize stimulation artifact behaviors, we collected and analyzed electrocorticography (ECoG) data from eloquent cortex mapping. Ratcheting and phase-locking of stimulation artifacts were observed, as well as dipole-like properties. Artifacts as large as ±1,100 μV appeared as far as 15-37 mm away from the stimulating channel when stimulating at 10 mA. Analysis also showed that the majority of the artifact power was concentrated at the stimulation pulse train frequency (50 Hz) and its super-harmonics (100, 150, 200 Hz). Lower frequencies (0-32 Hz) experienced minimal artifact contamination. These findings could inform the design of future bi-directional ECoG-based BCIs. | National Science Foundation | 1646275 |  | 2018 |  |  |  | Conference Paper