## metadata
PAR ID | DOI | Title | Creator/Author | Corporate Author | Editor | Publication Date | Journal Name | Journal Volume | Journal Issue | Page Range or eLocation | ISSN | ISBN | Description/Abstract | Sponsoring Org. | Award IDs | Subject | Publication Year | Size | Format | Version | Resource Type | Publisher | Location | Rights | Institution
10108414 | https://doi.org/10.1109/NER.2019.8716961 | Dipole Cancellation as an Artifact Suppression Technique in Simultaneous Electrocorticography Stimulation and Recording | Lim, Jeffrey; Wang, Po T.; Pu, Haoran; Liu, Charles Y.; Kellis, Spencer; Andersen, Richard A.; Heydari, Payam; Do, An H.; Nenadic, Zoran |  |  | 2019-03-20T04:00:00Z | 2019 9th International IEEE/EMBS Conference on Neural Engineering (NER) |  |  | 725 to 729 |  |  | Fully-implantable, bi-directional brain-computer interfaces (BCIs) necessitate simultaneous cortical recording and stimulation. This is challenging since electrostimulation of cortical tissue typically causes strong artifacts that may saturate ultra-low power (ULP) analog front-ends of fully-implantable BCIs. To address this problem, we propose an efficient hardware-based method for artifact suppression that employs an auxiliary stimulator with polarity opposite to that of the primary stimulator. The feasibility of this method was explored first in simulations, and then experimentally with brain phantom tissue and electrocorticogram (ECoG) electrode grids. We find that the canceling stimulator can reduce stimulation artifacts below the saturation limit of a typical ULP front-end, while delivering only ~10% of the primary stimulator's voltage. | National Science Foundation | 1646275 |  | 2019 |  |  |  | Conference Paper