## metadata
PAR ID | DOI | Title | Creator/Author | Corporate Author | Editor | Publication Date | Journal Name | Journal Volume | Journal Issue | Page Range or eLocation | ISSN | ISBN | Description/Abstract | Sponsoring Org. | Award IDs | Subject | Publication Year | Size | Format | Version | Resource Type | Publisher | Location | Rights | Institution
10108755 | https://doi.org/10.1557/jmr.2018.264 | Mapping dislocation densities resulting from severe plastic deformation using large strain machining | Abolghasem, Sepideh; Basu, Saurabh; Shekhar, Shashank; Shankar, M. Ravi |  |  | 2018-11-28T05:00:00Z | Journal of Materials Research | 33 | 22 | 3762 to 3773 | 0884-2914 |  | The multiplication of dislocations determines the trajectories of microstructure evolution during plastic deformation. It has been recognized that the dislocation storage and the deformation-driven subgrain formation are correlated—the principle of similitude, where the dislocation density (ρ i ) scales self-similarly with the subgrain size (δ): $\delta \sqrt {{\rho _{\rm{i}}}}$ ∼ constant. Here, the robustness of this concept in Cu is probed utilizing large strain machining across a swathe of severe shear deformation conditions—strains in the range 1–10 and strain-rates 10–10 3 /s. Deformation strain, strain-rate, and temperature characterizations are juxtaposed with electron microscopy, and dislocation densities are measured by quantification of broadening of X-ray diffraction peaks of crystallographic planes. We parameterize the variation of dislocation density as a function of strain and a rate parameter R , a function of strain-rate, temperature, and material constants. We confirm the preservation of similitude between dislocation density and the subgrain structure across orders-of-magnitude of thermomechanical conditions. | National Science Foundation | 1635966; 1635926 |  | 2018 |  |  |  | Journal Article