## metadata
PAR ID | DOI | Title | Creator/Author | Corporate Author | Editor | Publication Date | Journal Name | Journal Volume | Journal Issue | Page Range or eLocation | ISSN | ISBN | Description/Abstract | Sponsoring Org. | Award IDs | Subject | Publication Year | Size | Format | Version | Resource Type | Publisher | Location | Rights | Institution
10109863 |  | A 100kW SiC Switched Tank Converter for Transportation Electrification | Ni, Ze; Li, Yanchao; Liu, Chengkun; Wei, Mengxuan; Cao, Dong |  |  | 2019-06-01T04:00:00Z | IEEE Transportation Electrification Conference and Expo 2019 | [5 empty] | This paper compares three different dc-dc topologies, i.e. boost converter, three-level flying capacitor multilevel converter (FCMC) and one-cell switching tank converter (STC) for a 100 kW electric vehicle power electronic system. This bidirectional dc-dc converter targets 300 V - 600 V voltage conversion. Total semiconductor loss index (TSLI) has been proposed to evaluate topologies and device technologies. The boost converter and one-cell STC have been fairly compared by utilizing this index. The simulation results of a 100 kW one-cell STC working at zero current switching (ZCS) mode have been provided. A 100 kW hardware prototype using 1200 V 600 A SiC power module has been built. The estimated efficiency is about 99.2% at 30 kW, 99.13% at half load, and 98.64% at full load. The power density of the main circuits is about 42 kW/L | National Science Foundation | 1810428 |  | 2019 |  |  |  | Conference Paper