## metadata
PAR ID | DOI | Title | Creator/Author | Corporate Author | Editor | Publication Date | Journal Name | Journal Volume | Journal Issue | Page Range or eLocation | ISSN | ISBN | Description/Abstract | Sponsoring Org. | Award IDs | Subject | Publication Year | Size | Format | Version | Resource Type | Publisher | Location | Rights | Institution
10109870 | https://doi.org/10.1109/APEC.2019.8721841 | A 100kW Switched-Tank Converter for Electric Vehicle Application | Li, Yanchao; Ni, Ze; Liu, Chengkun; Wei, Mengxuan; Cao, Dong |  |  | 2019-03-01T05:00:00Z | 2019 IEEE Applied Power Electronics Conference and Exposition (APEC) |  |  | 1690 to 1697 |  |  | This paper presents a 100kW one-cell switched-tank converter (STC) for electric vehicle (EV) application. A new evaluation method that evaluates different converter topologies has been proposed in this paper to show the advantages of the STC over the boost converter and 3-level flying capacitor multilevel (FCML) converter. Both non-interleaved (1-phase) and interleaved (2-phase and 3-phase) operation of the STC have been analyzed. The analytical study shows that it is difficult to achieve the optimum design of the passive components such as input and output capacitors in 1-phase converter because of the high RMS current flowing through them. This means the passive components need to be over-designed in order to meet the current stress requirement. For instance, the designed capacitance of input capacitor is several times of the required value, which leads to bulky capacitor size. Therefore, this paper evaluates the potentials of using 2-phase and 3-phase interleaved operation to address this issue. Two operation modes, zero-voltage switching (ZVS) mode and zero-current switching (ZCS) mode, are evaluated to show the ZCS operation mode is more suitable for the presented converter with interleaved operation. By using the interleaving concept, the predicted 100kW 3-phase interleaved converter can achieve 60% size reduction based on the 1-phase converter design. And the predicted power density of the 3-phase interleaved STC can achieve 115kW/L power density. Simulation results are provided to validate the theoretical analysis. Both 1-phase and 3-phase 100kW prototypes under developing are shown in this paper. | National Science Foundation | 1810428 |  | 2019 |  |  |  | Conference Paper