## metadata
PAR ID | DOI | Title | Creator/Author | Corporate Author | Editor | Publication Date | Journal Name | Journal Volume | Journal Issue | Page Range or eLocation | ISSN | ISBN | Description/Abstract | Sponsoring Org. | Award IDs | Subject | Publication Year | Size | Format | Version | Resource Type | Publisher | Location | Rights | Institution
10110348 | https://doi.org/10.3390/ma12040586 | Limits of Cation Solubility in AMg2Sb2 (A = Mg, Ca, Sr, Ba) Alloys | Peng, Wanyue; Zevalkink, Alexandra |  |  | 2019-02-01T05:00:00Z | Materials | 12 | 4 | 586 | 1996-1944 |  | A M 2 X 2 compounds that crystallize in the CaAl 2 Si 2 structure type have emerged as a promising class of n- and p-type thermoelectric materials. Alloying on the cation (A) site is a frequently used approach to optimize the thermoelectric transport properties of A M 2 X 2 compounds, and complete solid solubility has been reported for many combinations of cations. In the present study, we investigate the phase stability of the AMg 2 Sb 2 system with mixed occupancy of Mg, Ca, Sr, or Ba on the cation (A) site. We show that the small ionic radius of Mg 2 + leads to limited solubility when alloyed with larger cations such as Sr or Ba. Phase separation observed in such cases indicates a eutectic-like phase diagram. By combining these results with prior alloying studies, we establish an upper limit for cation radius mismatch in A M 2 X 2 alloys to provide general guidance for future alloying and doping studies. | National Science Foundation | 1709158 |  | 2019 |  |  |  | Journal Article