## metadata
PAR ID | DOI | Title | Creator/Author | Corporate Author | Editor | Publication Date | Journal Name | Journal Volume | Journal Issue | Page Range or eLocation | ISSN | ISBN | Description/Abstract | Sponsoring Org. | Award IDs | Subject | Publication Year | Size | Format | Version | Resource Type | Publisher | Location | Rights | Institution
10110830 |  | Efficient Development of Continuum/Compliant Planar Linkage Mechanisms | Suh, W. R.; McCarthy, J. M.; Peraza-Hernandez, E. A. |  |  | 2019-07-01T04:00:00Z | Proceedings of the ASME 2019 International Design Engineering Technical Conferences & Computers and Information in Engineering Conference | [5 empty] | This paper presents a method to develop continuum/ compliant mechanisms based on planar bar-node linkage precursors. The method takes as inputs the initial node positions and connectivity data of a given bar-node linkage and converts it into a continuum/compliant mechanism having the same targeted motion. The line bars of the given bar-node linkage are thickened into trapezoidal planar members and the nodes are thickened by introducing fillets at each intersection of bars. The thicknesses of the bars and the shape parameters of the fillets in the continuum/compliant linkage are optimized to obtain the same targeted motion of the given bar-node linkage while keeping stresses below a maximum allowable value. Each design generated during the optimization process is evaluated using finite element analysis. The present method allows for the synthesis of mechanisms having the following advantages over conventional bar-node linkages: 1) They do not require complex ball or pin joints; 2) they can be readily 3-D printed and sizescaled, and 3) they can be optimized to decrease stresses below a maximum allowable value. Furthermore, the method uses a relatively small number of optimization variables (thicknesses of the members, shape-parameters of the fillets), making it an efficient alternative to more complex and computationally intensive methods for synthesizing compliant mechanisms such as those incorporating topology optimization. | National Science Foundation | 1636017 |  | 2019 |  |  |  | Conference Paper