## metadata
PAR ID | DOI | Title | Creator/Author | Corporate Author | Editor | Publication Date | Journal Name | Journal Volume | Journal Issue | Page Range or eLocation | ISSN | ISBN | Description/Abstract | Sponsoring Org. | Award IDs | Subject | Publication Year | Size | Format | Version | Resource Type | Publisher | Location | Rights | Institution
10111079 |  | CITY-SCALE ENERGY MODELING TO ASSESS IMPACTS OF EXTREME HEAT ON ELECTRICITY CONSUMPTION AND PRODUCTION USING WRF-UCM MODELING WITH BIAS CORRECTION | Jahani, E; Vanage, S.; Jahn, D.; Gallus, W.; Cetin, K.S. |  |  | 2019-06-01T04:00:00Z | Canadian Society of Civil Engineers Annual Conference | [5 empty] | The energy consumption of buildings at the city scale is highly influenced by the weather conditions where the buildings are located. Thus, having appropriate weather data is important for improving the accuracy of prediction of city-level energy consumption and demand. Typically, local weather station data from the nearest airport or military base is used as input into building energy models. However, the weather data at these locations often differs from the local weather conditions experienced by an urban building, particularly considering most ground-based weather stations are located far from many urban areas. The use of the Weather Research and Forecasting Model (WRF) coupled with an Urban Canopy Model (UCM) provides means to predict more localized variations in weather conditions. However, despite advances made in climate modeling, systematic differences in ground-based observations and model results are observed in these simulations. In this study, a comparison between WRF-UCM model results and data from 40 ground-based weather station in Austin, TX is conducted to assess existing systematic differences. Model validations was conducted through an iterative process in which input parameters were adjusted to obtain to best possible fit to the measured data. To account for the remaining systemic error, a statistical approach with spatial and temporal bias correction is implemented. This method improves the quality of the WRF-UCM model results by identifying the statistic properties of the systematic error and applying several bias correction techniques. | National Science Foundation | 1662691 |  | 2019 |  |  |  | Conference Paper