## metadata
PAR ID | DOI | Title | Creator/Author | Corporate Author | Editor | Publication Date | Journal Name | Journal Volume | Journal Issue | Page Range or eLocation | ISSN | ISBN | Description/Abstract | Sponsoring Org. | Award IDs | Subject | Publication Year | Size | Format | Version | Resource Type | Publisher | Location | Rights | Institution
10111869 | https://doi.org/10.5194/amt-12-1861-2019 | Using collision-induced dissociation to constrain sensitivity of ammonia chemical ionization mass spectrometry (NH&lt;sub&gt;4&lt;/sub&gt;&lt;sup&gt;+&lt;/sup&gt; CIMS) to oxygenated volatile organic compounds | Zaytsev, Alexander; Breitenlechner, Martin; Koss, Abigail R.; Lim, Christopher Y.; Rowe, James C.; Kroll, Jesse H.; Keutsch, Frank N. |  |  | 2019-01-01T05:00:00Z | Atmospheric Measurement Techniques | 12 | 3 | 1861 to 1870 | 1867-8548 |  | <p><strong>Abstract.</strong> Chemical ionization massspectrometry (CIMS) instruments routinely detect hundreds of oxidized organic compoundsin the atmosphere. A major limitation of these instruments is the uncertaintyin their sensitivity to many of the detected ions. We describe thedevelopment of a new high-resolution time-of-flight chemical ionization massspectrometer that operates in one of two ionization modes: using eitherammonium ion ligand-switching reactions such as for <span class="inline-formula"><math xmlns="http://www.w3.org/1998/Math/MathML" id="M2" display="inline" overflow="scroll" dspmath="mathml"><mrow class="chem"><msubsup><mi mathvariant="normal">NH</mi><mn mathvariant="normal">4</mn><mo>+</mo></msubsup></mrow></math><span><svg:svg xmlns:svg="http://www.w3.org/2000/svg" width="24pt" height="15pt" class="svg-formula" dspmath="mathimg" md5hash="607f7ebf9a4fde3320a23a055c7bd38e"><svg:image xmlns:xlink="http://www.w3.org/1999/xlink" xlink:href="amt-12-1861-2019-ie00003.svg" width="24pt" height="15pt" src="amt-12-1861-2019-ie00003.png"/></svg:svg></span></span> CIMS orproton transfer reactions such as for proton-transfer-reaction massspectrometer (PTR-MS). Switching between the modes can be done within 2&amp;thinsp;min.The <span class="inline-formula"><math xmlns="http://www.w3.org/1998/Math/MathML" id="M3" display="inline" overflow="scroll" dspmath="mathml"><mrow class="chem"><msubsup><mi mathvariant="normal">NH</mi><mn mathvariant="normal">4</mn><mo>+</mo></msubsup></mrow></math><span><svg:svg xmlns:svg="http://www.w3.org/2000/svg" width="24pt" height="15pt" class="svg-formula" dspmath="mathimg" md5hash="f83a9f1907f38a5589c34b239e10518b"><svg:image xmlns:xlink="http://www.w3.org/1999/xlink" xlink:href="amt-12-1861-2019-ie00004.svg" width="24pt" height="15pt" src="amt-12-1861-2019-ie00004.png"/></svg:svg></span></span> CIMS mode of the new instrument has sensitivities of upto 67&amp;thinsp;000&amp;thinsp;dcps&amp;thinsp;ppbv<span class="inline-formula"><sup>−1</sup></span> (duty-cycle-corrected ion counts per second perpart per billion by volume) and detection limits between 1 and 60&amp;thinsp;pptv at2<span class="inline-formula"><i>σ</i></span> for a 1&amp;thinsp;s integration time for numerous oxygenated volatileorganic compounds. We present a mass spectrometric voltage scanning procedurebased on collision-induced dissociation that allows us to determine thestability of ammonium-organic ions detected by the <span class="inline-formula"><math xmlns="http://www.w3.org/1998/Math/MathML" id="M6" display="inline" overflow="scroll" dspmath="mathml"><mrow class="chem"><msubsup><mi mathvariant="normal">NH</mi><mn mathvariant="normal">4</mn><mo>+</mo></msubsup></mrow></math><span><svg:svg xmlns:svg="http://www.w3.org/2000/svg" width="24pt" height="15pt" class="svg-formula" dspmath="mathimg" md5hash="6ca56caa63735c5009fe6b299c1a126b"><svg:image xmlns:xlink="http://www.w3.org/1999/xlink" xlink:href="amt-12-1861-2019-ie00005.svg" width="24pt" height="15pt" src="amt-12-1861-2019-ie00005.png"/></svg:svg></span></span> CIMS instrument.Using this procedure, we can effectively constrain the sensitivity of theammonia chemical ionization mass spectrometer to a wide range of detectedoxidized volatile organic compounds for which no calibration standards exist.We demonstrate the application of this procedure by quantifying thecomposition of secondary organic aerosols in a series of laboratoryexperiments.</p> | National Science Foundation | 1638672 |  | 2019 |  |  |  | Journal Article