## metadata
PAR ID | DOI | Title | Creator/Author | Corporate Author | Editor | Publication Date | Journal Name | Journal Volume | Journal Issue | Page Range or eLocation | ISSN | ISBN | Description/Abstract | Sponsoring Org. | Award IDs | Subject | Publication Year | Size | Format | Version | Resource Type | Publisher | Location | Rights | Institution
10112168 |  | 4-40 GHz Permittivity Measurements of Indoor Building Materials | Abel, Jonathan R.; Wallace, Jon W. |  |  | 2019-07-01T04:00:00Z | 2019 IEEE International Symposium on Antennas and Propagation & USNC/URSI National Radio Science Meeting | [5 empty] | The transmission properties of common building materials, such as glass and red brick, are measured at normal incidence over a range of 4-40 GHz in a modular anechoic chamber using a vector network analyzer. Complex permittivity values are estimated using only transmission S-parameters of the material under test and an air reference measurement. Results suggest that the method provides reasonable estimates of complex permittivity at high microwave and lower mm-wave frequencies. | National Science Foundation | 1725970 |  | 2019 |  |  |  | Conference Paper