## metadata
PAR ID | DOI | Title | Creator/Author | Corporate Author | Editor | Publication Date | Journal Name | Journal Volume | Journal Issue | Page Range or eLocation | ISSN | ISBN | Description/Abstract | Sponsoring Org. | Award IDs | Subject | Publication Year | Size | Format | Version | Resource Type | Publisher | Location | Rights | Institution
10112748 |  | A 0.4–1.2 GHz SiGe Cryogenic LNA for Readout of MKID Arrays | Hosseini, Mohsen; Wong, Wei-Ting; Bardin, Joseph |  |  | 2019-01-01T05:00:00Z | 2019 IEEE/MTT-S International Microwave Symposium |  |  | 164-167 |  |  | The design and characterization of a low noise amplifier optimized for the readout of microwave kinetic inductance detectors is described. The work is first motivated through a description of microwave kinetic inductance detectors and a discussion of the requirements for the low-noise amplifiers employed for readout of these devices. Next, the design of a two-stage silicon germanium cryogenic integrated circuit low noise amplifier is presented. The small-signal and large-signal characteristics of the fabricated amplifier are then measured. It is shown that, at a physical temperature of 16 K, the amplifier achieves a gain of greater than 30 dB and an average noise temperature of 3.3 K over the 0.4–1.2 GHz frequency band while dissipating less than 7 mW. Moreover, the wideband compression characteristics are measured it is found that the linearity of the amplifier is sufficient to support frequency domain multiplexed readout of more than 500 detectors. | National Science Foundation | 1636621 |  | 2019 |  |  |  | Conference Paper