## metadata
PAR ID | DOI | Title | Creator/Author | Corporate Author | Editor | Publication Date | Journal Name | Journal Volume | Journal Issue | Page Range or eLocation | ISSN | ISBN | Description/Abstract | Sponsoring Org. | Award IDs | Subject | Publication Year | Size | Format | Version | Resource Type | Publisher | Location | Rights | Institution
10113029 | https://doi.org/10.1145/3195970.3195989 | An ultra-low energy internally analog, externally digital vector-matrix multiplier based on NOR flash memory technology | Mahmoodi, M. Reza; Strukov, Dmitri |  |  | 2018-05-24T04:00:00Z | ACM/IEEE Design Automation Conference (DAC'18) |  |  | 22 |  |  | Vector-matrix multiplication (VMM) is a core operation in many signal and data processing algorithms. Previous work showed that analog multipliers based on nonvolatile memories have superior energy efficiency as compared to digital counterparts at low-to-medium computing precision. In this paper, we propose extremely energy efficient analog mode VMM circuit with digital input/output interface and configurable precision. Similar to some previous work, the computation is performed by gate-coupled circuit utilizing embedded floating gate (FG) memories. The main novelty of our approach is an ultra-low power sensing circuitry, which is designed based on translinear Gilbert cell in topological combination with a floating resistor and a low-gain amplifier. Additionally, the digital-to-analog input conversion is merged with VMM, while current-mode algorithmic analog-to-digital circuit is employed at the circuit backend. Such implementations of conversion and sensing allow for circuit operation entirely in a current domain, resulting in high performance and energy efficiency. For example, post-layout simulation results for 400×400 5-bit VMM circuit designed in 55 nm process with embedded NOR flash memory, show up to 400 MHz operation, 1.68 POps/J energy efficiency, and 39.45 TOps/mm2 computing throughput. Moreover, the circuit is robust against process-voltage-temperature variations, in part due to inclusion of additional FG cells that are utilized for offset compensation. | National Science Foundation | 1740352 |  | 2018 |  |  |  | Conference Paper