## metadata
PAR ID | DOI | Title | Creator/Author | Corporate Author | Editor | Publication Date | Journal Name | Journal Volume | Journal Issue | Page Range or eLocation | ISSN | ISBN | Description/Abstract | Sponsoring Org. | Award IDs | Subject | Publication Year | Size | Format | Version | Resource Type | Publisher | Location | Rights | Institution
10113052 |  | A 300-500 MHz Tunable Oscillator Exploiting Ten Overtones in Single Lithium Niobate Resonator | Kourani, Ali; Lu, Ruochen; Gao, Anming; Gong, Songbin |  |  | 2019-05-01T04:00:00Z | 2019 IEEE International Frequency Control Symposium | [5 empty] | This paper presents the first voltage-controlled MEMS oscillator (VCMO) based on a Lithium Niobate (LiNbO3) lateral overtone bulk acoustic resonator (LOBAR). The VCMO consists of a LOBAR in a closed loop with 2 amplification stages and a varactor-embedded tunable LC tank. By adjusting the bias voltage applied to the varactor, the tank can be tuned to change the closed-loop gain and phase responses of the oscillator so that the Barkhausen conditions are satisfied for a particular resonance mode. The tank is designed to allow the proposed VCMO to lock to any of the ten overtones ranging from 300 to 500 MHz. Owing to the high-quality factors of the LiNbO3 LOBAR, the measured VCMO shows a low close-in phase noise of -100 dBc/Hz at 1 kHz offset from a 300 MHz carrier and a noise floor of -153 dBc/Hz while consuming 9 mW. With further optimization, this VCMO can lead to direct radio frequency (RF) synthesis for ultra-low power transceivers in multi-mode Internet-of-Things (IoT) nodes. | National Science Foundation | 1824320 |  | 2019 |  |  |  | Conference Paper