## metadata
PAR ID | DOI | Title | Creator/Author | Corporate Author | Editor | Publication Date | Journal Name | Journal Volume | Journal Issue | Page Range or eLocation | ISSN | ISBN | Description/Abstract | Sponsoring Org. | Award IDs | Subject | Publication Year | Size | Format | Version | Resource Type | Publisher | Location | Rights | Institution
10113841 |  | Power Estimation of Flapping Foil Energy Harvesters Using Vortex Impulse Theory | Siala, F.F.; Liburdy, J.A. |  |  | 2019-10-01T04:00:00Z | Renewable energy |  |  |  | 1879-0682 |  | This study explores the feasibility of using the vortex impulse approach, based on experimen- tally generated velocity ?elds to estimate the energy harvesting performance of a sinusoidally apping foil. Phase-resolved, two-component particle image velocimetry measurements are conducted in a low-speed wind tunnel to capture the ow ?eld surrounding the apping foil at reduced frequencies of k = fc=U1 = 0.06 - 0.16, pitching amplitude of ?0 = 70? and heaving amplitude of h0=c = 0:6. The model results show that for the conditions tested, a maximum energy harvesting e?ciency of 25% is attained near k = 0:14, agreeing very well with published numerical and experimental results in both accuracy and general trend. The vortex impulse method identi?es key contributions to the transient power production from both linear and angular momentum e?ects. The e?ciency reduction at larger values of reduced frequencies is shown to be a result of the reduced power output from the angular momentum. Further, the impulse formulation is decomposed into contributions from posi- tive and negative vorticity in the ow and is used to better understand the uid dynamic mechanisms responsible for producing a peak in energy harvesting performance at k = 0:14. At the larger k values, there is a reduction of the advective time scales of the leading edge vortex (LEV) formation. Consequently, the LEV that is shed during the previous half cycle interacts with the foil at the current half cycle resulting in a large negative pitching power due to the reversed direction of the kinematic motion. This vortex capture process signif- icantly decreases the total cycle averaged power output and energy harvesting e?ciency. These results show the link between the kinematic motion and LEV time scales that a?ect the overall power production. | National Science Foundation | 1804964 |  | 2019 |  |  |  | Journal Article