## metadata
PAR ID | DOI | Title | Creator/Author | Corporate Author | Editor | Publication Date | Journal Name | Journal Volume | Journal Issue | Page Range or eLocation | ISSN | ISBN | Description/Abstract | Sponsoring Org. | Award IDs | Subject | Publication Year | Size | Format | Version | Resource Type | Publisher | Location | Rights | Institution
10114057 | https://doi.org/10.1109/RFID.2019.8719264 | Battery-Free Wireless Video Streaming Camera System | Saffari, Ali; Hessar, Mehrdad; Naderiparizi, Saman; Smith, Joshua R. |  |  | 2019-04-01T04:00:00Z | 2019 IEEE International Conference on RFID (RFID) |  |  | 1 to 8 |  |  | We design and prototype the first battery-free video streaming camera that harvests energy from both ambient light and RF signals. The RF signals are emitted by a nearby access point. The camera collects energy from both sources and backscatters up to 13 frames per second (fps) video at a distance of up to 150 ft in both outdoor and indoor environments. Compared to a single harvester powered by either ambient light or RF, our dual harvester design improves the camera's frame rate. Also, the dual harvester design maintains a steady 3 fps at distances beyond the RF energy harvesting range. To show efficacy of our battery-free video streaming camera for real applications such as surveillance and monitoring, we deploy our camera for a day-long experiment, from 8 AM to 4 PM, in an outdoor environment. Our results show that on a sunny day, our camera can provide a frame rate of up to 9 fps using a 4.5 cm×2.2 cm solar cell. | National Science Foundation | 1823148 |  | 2019 |  |  |  | Conference Paper