## metadata
PAR ID | DOI | Title | Creator/Author | Corporate Author | Editor | Publication Date | Journal Name | Journal Volume | Journal Issue | Page Range or eLocation | ISSN | ISBN | Description/Abstract | Sponsoring Org. | Award IDs | Subject | Publication Year | Size | Format | Version | Resource Type | Publisher | Location | Rights | Institution
10114168 | https://doi.org/10.1039/c9se00503j | ZIF-67-derived edge-oriented graphene clusters coupled with carbon nanotubes containing encapsulated Co nanoparticles for high-frequency electrochemical capacitors | Li, Wenyue; Islam, Nazifah; Azam, Sakibul; Xu, Zhen; Warzywoda, Juliusz; Fan, Zhaoyang |  |  | 2019-01-01T05:00:00Z | Sustainable Energy & Fuels |  |  |  | 2398-4902 |  | There is a strong interest in increasing the frequency response of electrochemical capacitors (ECs) from typically less than 1 Hz to the hundreds or the kilo Hz range, so that such high-frequency ECs (HF-ECs) could replace conventional capacitors for AC line-frequency filtering and other capacitor applications. The development of such HF-ECs is hindered by their typically low capacitance density and operation voltage. Herein, by treating ZIF-67 particulate films in CH 4 /H 2 plasma, edge-oriented graphene (EOG) formed around the carbonized ZIF-67 particulate skeleton, and this EOG was coupled with carbon nanotubes (CNTs) that were grown with the aid of Co catalyst nanoparticles, which were generated by reducing the Co 2+ ions associated with ZIF in the plasma. Used as electrodes, these EOG/CNT/carbonized ZIF-67 composites exhibited a large electrode areal capacitance of 1.0 mF cm −2 and an excellent frequency response of −84° phase angle at 120 Hz in aqueous electrolyte cells, whereas values of 0.67 mF cm −2 and −78° for the electrode areal capacitance and the phase angle at 120 Hz, respectively, were obtained in organic electrolyte cells with the operation voltage of 2.5 V. Using three pairs of electrodes stacked together, a single integrated cell operating at 7.5 V and having a characteristic frequency of ∼3.8 kHz at −45° phase angle, was demonstrated. These results suggest the potential to use this EOG/CNT/carbonized ZIF-67 composite structure for developing HF-ECs. | National Science Foundation | 1611060; 1820098 |  | 2019 |  |  |  | Journal Article