## metadata
PAR ID | DOI | Title | Creator/Author | Corporate Author | Editor | Publication Date | Journal Name | Journal Volume | Journal Issue | Page Range or eLocation | ISSN | ISBN | Description/Abstract | Sponsoring Org. | Award IDs | Subject | Publication Year | Size | Format | Version | Resource Type | Publisher | Location | Rights | Institution
10118197 | https://doi.org/10.1109/icassp.2019.8682905 | K-edge Coded Apertures for Compressive Spectral X-ray Tomography | Cuadros, Angela P.; Ma, Xu; Arce, Gonzalo R. |  |  | 2019-05-01T04:00:00Z | ICASSP 2019 - 2019 IEEE International Conference on Acoustics, Speech and Signal Processing (ICASSP) |  |  | 7730 to 7734 |  |  | Spectral computed tomography (SCT) is used to perform material characterization in 3D images, a feature that is not possible with conventional computed tomography (CT) systems. Currently, photon-counting detectors are used to obtain the energy binned images in SCT, however, these detectors are costly and the measured data have low signal to noise ratios. This paper presents a new approach for SCT which circumvents the limitations of current SCT systems. It combines conventional X-ray imaging systems with K-edge coded aperture masks. In this scheme, a particular filter pair is aligned with each X-ray beam in a multi-shot architecture, therefore obtaining compressive measurements in both the spectral and spatial domains. Then, the energy binned images are reconstructed using the alternating direction method of multipliers (ADMM) to solve a joint sparse and low-rank optimization problem that exploits the structure of the spectral data-cube. Simulations using coded fan-beam X-ray projections demonstrate the feasibility of the proposed approach. | National Science Foundation | 1717578 |  | 2019 |  |  |  | Conference Paper