## metadata
PAR ID | DOI | Title | Creator/Author | Corporate Author | Editor | Publication Date | Journal Name | Journal Volume | Journal Issue | Page Range or eLocation | ISSN | ISBN | Description/Abstract | Sponsoring Org. | Award IDs | Subject | Publication Year | Size | Format | Version | Resource Type | Publisher | Location | Rights | Institution
10119182 | https://doi.org/10.1109/TSP.2019.8768888 | Enabling TCP Pacing using Programmable Data Plane Switches | Kfoury, Elie F.; Crichigno, Jorge; Bou-Harb, Elias; Khoury, David; Srivastava, Gautam |  |  | 2019-07-01T04:00:00Z | 2019 42nd International Conference on Telecommunications and Signal Processing (TSP) |  |  | 273 to 277 |  |  | Previous studies have observed that TCP pacing evenly spacing out packets-minimizes traffic burstiness, reduces packet losses, and increases throughput. However, the main drawback of pacing is that the number of flows and the bottleneck link capacity must be known in advance. With this information, pacing is achieved by manually tuning sender nodes to send at rates that aggregate to the bottleneck capacity. This paper proposes a scheme based on programmable switches by which rates are dynamically adjusted. These switches store the network's state in the data plane and notify sender nodes to update their pacing rates when the network's state changes, e.g., a new flow joins or leaves the network. The scheme uses a custom protocol that is encapsulated inside the IP Options header field and thus is compatible with legacy switches (i.e., the scheme does not require all switches to be programmable). Furthermore, the processing overhead at programmable switches is minimal, as custom packets are only generated when a flow joins or leaves the network. Simulation results conducted in Mininet demonstrate that the proposed scheme is capable of dynamically notifying hosts to adapt the pacing rate with a minimum delay, increasing throughput, mitigating the TCP sawtooth behavior, and achieving better fairness among concurrent flows. The proposed scheme and preliminary results are particularly attractive to applications such as Science DMZ, where typically a small number of large flows must share the bandwidth capacity. | National Science Foundation | 1829698 |  | 2019 |  |  |  | Conference Paper