## metadata
PAR ID | DOI | Title | Creator/Author | Corporate Author | Editor | Publication Date | Journal Name | Journal Volume | Journal Issue | Page Range or eLocation | ISSN | ISBN | Description/Abstract | Sponsoring Org. | Award IDs | Subject | Publication Year | Size | Format | Version | Resource Type | Publisher | Location | Rights | Institution
10119340 | https://doi.org/10.1109/ACSSC.2018.8645391 | RENEW: Programmable and Observable Massive MIMO Networks | Doost-Mohammady, Rahman; Bejarano, Oscar; Zhong, Lin; Cavallaro, Joseph R.; Knightly, Edward; Mao, Z. Morley; Li, Wei Wayne; Chen, Xuemin; Sabharwal, Ashutosh |  |  | 2018-10-01T04:00:00Z | 2018 IEEE 52nd Asilomar Conference on Signals, Systems, and Computers |  |  | 1654 to 1658 |  |  | Massive MIMO is one of the key technologies in 5G wireless broadband, capable of delivering substantial improvements in capacity of next-generation wireless networks. However, due to its inherent complexity, its operation, reconfiguration, and enhancement present significant challenges and risks. In this paper we present RENEW, a fully programmable and observable massive MIMO network. We present the architectural design for full programmability at every layer of the wireless stack, from the radio hardware, including PHY and MAC layer configurations, all the way up to the network core functionality using network function virtualization. We also present mechanisms to enable observability at every layer of the stack. These include various indicators in the radio and core access network, hence enabling effective monitoring, troubleshooting, and performance evaluation of the network at large. | National Science Foundation | 1717218 |  | 2018 |  |  |  | Conference Paper